## Ark1
Bill of materials | Amount | Price (approximate) | Comment
3d printed parts set | 1 | 10 | any plastic type should suffice
Nema 17, 4 kg/cm | 3 | 45 | highest torque possible is recommended
8mm hardened linear rod | 6 | 50 | Lengths can be changed freely with the current design, recommended is 400mm for x and y, 300mm for z
LM8UU Linear bearing | 12 | 10
5 to 10 mm flex coupling | 1 | 3 | diameters vary depending on motor and leadscrew
Leadscrew and nut | 1 | 10 | 10x250mm used here, design can be changed to accept various z drive configurations
GT2 2mm belt | 2 | 2 | Open ended, length depends on rod length, approximately 2x rod length for each axis
GT2 2mm pulley, 20 tooth | 2 | 3 | Can be bought with belts for reduced price
8mm threaded rod | 1 | 1 | 2 idlers and 2 for the y stepper mount, approximately 400mm in total
608zz bearing | 2 | 1 | for idlers
8mm nut | 15 | 5 | for stepper bracket and idlers
RAMPS 1.4 and Arduino Mega | 1 | 15 | Can be bought as a set
12v Power supply | 1 | 15 | 10 amps preferred
Chosen end effector | 1
Wood screws for mounting | 4
Square M3 nuts | 30
M3 nuts | 30
Various M3 bolts | 60
Total price: |  | 170